## Updated Board Assembly (Jan0220
Part | Price | Quantity | Part # | Reference Designations | Retailer | Webpage | Subtotal | Datasheet
PIC | 0.79 | 1 | PIC16F15243-I/SS | [U1] | Digikey | https://www.digikey.com/short/bc4q2zfd | 0.79 | https://ww1.microchip.com/downloads/en/DeviceDoc/PIC16F15213-14-23-24-43-44-Data-Sheet-40002195D.pdf
L298P | 11.68 | 1 | L298P013TR | [U5] | Digikey | https://www.digikey.com/short/d4330dvv | 11.68 | https://www.st.com/content/ccc/resource/technical/document/datasheet/82/cc/3f/39/0a/29/4d/f0/CD00000240.pdf/files/CD00000240.pdf/jcr:content/translations/en.CD00000240.pdf
Crystal | 0.22 | 1 | ABLS-25.000MHZ-B4-F-T | [Y1] | Digikey | https://www.digikey.com/short/f3t2m0nd | 0.22 | https://abracon.com/Resonators/ABLS.pdf
LMR | 1.028 | 1 | LMR51420XDDCR | [U2] | Digikey | https://www.digikey.com/short/vdvrrf7n | 1.33 | https://www.ti.com/lit/ds/symlink/lmr51420.pdf
TIP120 | 0.79 | 2 | TIP120 | [U3,U4] | Digikey | https://www.digikey.com/short/4jqnvbtw | 1.58 | https://www.st.com/content/ccc/resource/technical/document/datasheet/f9/ed/f5/44/26/b9/43/a4/CD00000911.pdf/files/CD00000911.pdf/jcr:content/translations/en.CD00000911.pdf
2A fast diodes | 0.65 | 8 | STTH2R06 | [CR1,CR2,CR3,CR4,CR5,CR6,CR7,CR8] | Digikey | https://www.digikey.com/short/f822p1qq | 5.2 | https://www.st.com/content/ccc/resource/technical/document/datasheet/fe/4e/e1/d9/af/18/4b/81/CD00043011.pdf/files/CD00043011.pdf/jcr:content/translations/en.CD00043011.pdf
1x1 pin header | 0.11 | 6 | SMC-1-01-1-GT | [J2,J6,J7,J8,J9,J10] | Digikey | https://www.digikey.com/short/b7d432n5 | 0.66 | https://app.adam-tech.com/products/download/data_sheet/203379/smc-1-xx-1-gt-data-sheet.pdf
1x6 male pin right angle | 0.2 | 1 | PH1RB-06-UA | [J1] | Digikey | https://www.digikey.com/short/037n323r | 0.2 | https://app.adam-tech.com/products/download/data_sheet/201281/ph1rb-xx-ua-data-sheet.pdf
1x6 female pin header | 0.52 | 1 | PPTC061LFBN-RC | [J3] | Digikey | https://www.digikey.com/short/j3nf9fbv | 0.52 | https://mm.digikey.com/Volume0/opasdata/d220001/medias/docus/937/Female_Headers.100_DS.pdf
1x2 female pin header | 0.33 | 3 | PPTC021LFBN-RC | [J4,J5,J11] | Digikey | https://www.digikey.com/short/wvm5tn9r | 0.99 | https://mm.digikey.com/Volume0/opasdata/d220001/medias/docus/937/Female_Headers.100_DS.pdf
Button | 1.3 | 1 | D6R90 F1 LFS | [SW1] | Digikey | https://www.digikey.com/short/p7n917tj | 1.3 | https://www.ckswitches.com/media/1341/d6.pdf
400V 1A Diode | 0.15 | 1 | M4 | [D9] | Mouser | https://mou.sr/3H4xFUd | 0.15 | https://www.mouser.com/datasheet/2/849/m1-3324207.pdf
100 nF Capacitor | 0.3 | 3 | CL05A104KA5NNNC | [C3,C14,C15] | Digikey | https://www.digikey.com/short/rfvn5t9d | 0.1 | https://mm.digikey.com/Volume0/opasdata/d220001/medias/docus/503/CL05A104KA5NNNC.pdf
0.1 μF Capacitor | 0.11 | 1 | CC0805JRX7R7BB104 | [C8] | Digikey | https://www.digikey.com/short/bjwjrdjr | 0.11 | https://www.yageo.com/upload/media/product/productsearch/datasheet/mlcc/UPY-GPHC_X7R_6.3V-to-250V_23.pdf
2.2 μF Capacitor | 0.03 | 1 | C0805C225J4REC7800 | [C11] | Digikey | https://www.digikey.com/short/57rv79z3 | 0.03 | https://connect.kemet.com:7667/gateway/IntelliData-ComponentDocumentation/1.0/download/datasheet/C0805C225J4REC7800
22 μF Capacitor | 0.66 | 2 | CL21A226KOQNNNE | [C9,C10] | Digikey | https://www.digikey.com/short/pdqmv19j | 0.33 | https://www.samsungsem.com/resources/file/global/support/product_catalog/MLCC.pdf
100 μF Capacitor | 0.51 | 5 | CL31A107MQHNNNE | [C1,C4,C5,C12,C13] | Digikey | https://www.digikey.com/short/83t19h08 | 2.55 | https://mm.digikey.com/Volume0/opasdata/d220001/medias/docus/41/CL31A107MQHNNNE_Spec.pdf
10nF Capacitor | 0.1 | 1 | C0805C103J5RAC7210 | [C2] | Digikey | https://www.digikey.com/short/5q3p4nt0 | 0.1 | https://connect.kemet.com:7667/gateway/IntelliData-ComponentDocumentation/1.0/download/datasheet/C0805C103J5RAC7210
18 pF Capacitor | 0.03 | 2 | GMC21CG180F16NT | [C6,C7] | Digikey | https://www.digikey.com/short/9jf497jv | 0.06 | https://calchip.com/wp-content/uploads/2023/09/GMC-Series-2.pdf
33 μH Inductor | 0.39 | 1 | B78108E1333J000 | [L1] | Digikey | https://www.digikey.com/short/bfn2mh9v | 0.39 | https://www.tdk-electronics.tdk.com/inf/30/ds/b78108_148e.pdf
13.7 kΩ Resistor | 0.01 | 1 | RC0805FR-0713K7L | [R11] | Digikey | https://www.digikey.com/short/zbbhq3d5 | 0.01 | https://www.yageo.com/upload/media/product/app/datasheet/rchip/pyu-rc_group_51_rohs_l.pdf
100 kΩ Resistor | 0.01 | 1 | RC0805FR-07100KL | [R10] | Digikey | https://www.digikey.com/short/4htdcv9t | 0.01 | https://www.yageo.com/upload/media/product/app/datasheet/rchip/pyu-rc_group_51_rohs_l.pdf
470 Ω Resistor | 0.00219 | 1 | RM10J471CT | [R8] | Digikey | https://www.digikey.com/short/mwwffvqw | 0.00219 | https://calchip.com/wp-content/uploads/2023/05/rm_series.pdf
200 Ohm Resistor | 0.0007 | 1 | RM10J201CT | [R2] | Digikey | https://www.digikey.com/short/1mfwzzzz | 0.0014 | https://calchip.com/wp-content/uploads/2023/05/rm_series.pdf
20k Ohm Resistor | 0.0009 | 1 | RM10F2002CT | [R1] | Digikey | https://www.digikey.com/short/70frw38z | 0.0018 | https://calchip.com/wp-content/uploads/2023/05/rm_series.pdf
30 Ohm Resistor | 0.0009 | 2 | RM10F30R0CT | [R3,R4] | Digikey | https://www.digikey.com/short/7v4r3zvj | 0.0018 | https://calchip.com/wp-content/uploads/2023/05/rm_series.pdf
1 kOhm Resistor | 0.002 | 1 | RM10J102CT | [R6] | Digikey | https://www.digikey.com/short/n3q2hc1w | 0.002 | https://calchip.com/wp-content/uploads/2023/05/rm_series.pdf
2 kOhm Resistor | 0.002 | 1 | RM10J202CT | [R7] | Digikey | https://www.digikey.com/short/fjz8zpv5 | 0.002 | https://calchip.com/wp-content/uploads/2023/05/rm_series.pdf
[6 empty] | Total 1 Board: | 28.3212
[6 empty] | Total 5 Boards: | 141.6059
BOM for bare fixes
Note on A6: Brand: CJ, OK -Minh Cao